## Selection
Path | Products > Switching Components > Pushbutton Switches
Family | A22N | A22NK | A22NS/W | M22N | A16 | A16_-P | A165K | A165S/W | M16 | A2W
Functional filters:
Application | Pushbutton switches | Selector switches | Selector switches | Indicators | Pushbutton switches | Pushbutton switches | Selector switches | Selector switches | Indicators | Wireless Pushbutton switches
Size | 22 mm | 22 mm | 22 mm | 22 mm | 16 mm | 16 mm | 16 mm | 16 mm | 16 mm | 40mm/34 mm
Technical filters:
Operation | Momentary or ON / OFF | - | Momentary or ON / OFF | - | Momentary or ON / OFF | Momentary or ON / OFF | - | Momentary or ON / OFF | - | Momentary
Mounting | Nut-mounting | Nut-mounting | Nut-mounting | Nut-mounting | Nut-mounting | Panel- or PCB-mounting | Nut-mounting | Nut-mounting | Nut-mounting | Screw/holder
Number of contacts | Up to 6, configurable | 2 notches | Up to 6, configurable | - | 1 or 2 | 1 or 2 | 2 notches | 2 notches | - | No contacts, 8 transistors output NPN or PNP included on master units
|  | 3 notches | [5 empty] | 3 notches
Up to 6, configurable
Rated load | 6 A, 240 VAC | - | 100, 110, 120 VAC (LED) | 100, 110, 120 VAC (LED) | 3 A, 250 VAC | 5, 12, 24 VAC/VDC (Incandescent) | - | 5, 12, 24 VDC (LED) | 5, 12, 24 VAC/VDC (Incandescent) | 20VDC/50mA per points
| 8 A, 24 VDC |  | 200, 220, 230, 240 VAC (LED) | 200, 220, 230, 240 VAC (LED) | 3 A, 30 VDC | 5, 12, 24 VDC (LED) |  |  | 5, 12, 24 VDC (LED)
| 10 A, 120 VAC |  | 6 VAC/VDC (LED) | 6 VAC/VDC (LED) | 5 A, 125 VAC
| 10 A, 24 VAC |  | 12 VAC/VDC (LED) | 12 VAC/VDC (LED)
|  |  | 24 VAC/VDC (LED) | 24 VAC/VDC (LED)